## Gewichtsberechnung
				end-frame					mid-frame					big wheel
	Material	kg/n		n	gesamt	Stk.	Gewicht		n	gesamt	Stk.	Gewicht		l1	l2	Fläche	kg/n	gesamt	Stck	Gewicht
															128	1,29	12,00	15,44	1	15,44
big wheel	acryl 12mm	14,40		2,50	36,00	1	36,00							46	3	0,01	12,00	0,17	10	1,66
frame top	40 x 80 x 2	3,67		2,25	8,26	1	8,26		2,00	7,34	2	14,68		36	3	0,01	12,00	0,13	10	1,30
frame bottom	40 x 80 x 2	3,67		2,40	8,81	1	8,81		2,00	7,34	2	14,68		76	80	0,61	9,60	5,84	1	5,84
plaine	80 x 6	3,79		3,50	13,27	1	13,27		3,50	13,27	2	26,53		76	80	0,61	4,80	2,92	1	2,92
							66,33					55,89							27,15

															134	1,41	12,00	16,92	1	16,92
big wheel	acryl 10mm	12,00		2,50	30,00	1	30,00							46	3	0,01	12,00	0,17	10	1,66
frame top	30 x 60 x 2	2,72		2,25	6,12	1	6,12		2,00	5,44	2	10,88		36	3	0,01	12,00	0,13	10	1,30
frame bottom	40 x 80 x 2	3,67		2,40	8,81	1	8,81		2,00	7,34	2	14,68		82	86	0,71	9,60	6,77	1	6,77
plaine	60 x 6	2,84		3,50	9,94	1	9,94		2,00	5,68	2	11,36		82	86	0,71	4,80	3,38	1	3,38
							54,87					36,92							30,03

big wheel	acryl 10mm	12,00		2,50	30,00	1	30,00
frame top	20 x 40 x 2	1,77		2,25	3,98	1	3,98		2,00	3,54	2	7,08
frame bottom	30 x 60 x 2	2,72		2,40	6,53	1	6,53		2,00	5,44	2	10,88
plaine	60 x 5	2,37		3,50	8,30	1	8,30		3,50	8,30	2	16,59
							48,81					34,55

4 Segmente
big wheel	acryl 10mm	14,40		2,00	28,80	1	28,80
frame top	30 x 30x1.5	0,92		2,80	2,58	1	2,58		1,40	1,29	2	2,58
frame bottom	40 x 40x1.5	1,23		2,80	3,44	1	3,44		1,40	1,72	2	3,44
plaine	60 x 5	2,37		3,00	7,11	1	7,11		3,00	7,11	2	14,22
							41,93					20,24

3 Segmente
big wheel	acryl 10mm	14,40		2,00	28,80	1	28,80
frame top	20 x 40 x 2	1,77		1,80	3,19	1	3,19		1,74	3,08	2	6,16
frame bottom	30 x 60 x 2	2,72		2,00	5,44	1	5,44		1,74	4,73	2	9,47
plaine	60 x 5	2,37		3,00	7,11	2	14,22		3,00	7,11	2	14,22
							51,65					29,85

frame bottom	40 x 40
frame top	30 x 30

big wheel 128	128	12,00		1,29	15,44	1	15,44
	144	12,00		0,01	0,17	10	1,73
	108	12,00		0,01	0,13	10	1,30
	6000	9,60		0,60	5,76	1	5,76
	6000	4,80		0,60	2,88	1	2,88
							27,11

big wheel	134	12,00		1,41	16,92	1	16,92
	144	12,00		0,01	0,17	10	1,73
	108	12,00		0,01	0,13	10	1,30
	7050	9,60		0,71	6,77	1	6,77
	7050	4,80		0,71	3,38	1	3,38
							30,10

rope length	8400	16.800
	1290	4.053
		20.853

## Geschwindigkeit
pictureSpeed		motorSpeed		teeth
min	max	min	max
0,50	2,00	14,00	4,50	440,00
		0,07	0,22

		pictureSpeed			Zähne	cm/sec	cm/sec		m/min	m/min		Runde min	Runde min
		min	max
30,00		0,67	2,09		10,00	0,65	2,03		0,39	1,22		51,06	16,41
36,00		0,81	2,51		12,00	0,78	2,44		0,47	1,46		42,55	13,68
39,00		0,88	2,72		13,00	0,85	2,64		0,51	1,58		39,28	12,63
42,00		0,94	2,93		14,00	0,91	2,84		0,55	1,71		36,47	11,72
45,00		1,01	3,14		15,00	0,98	3,05		0,59	1,83		34,04	10,94
48,00		1,08	3,35		16,00	1,04	3,25		0,63	1,95		31,91	10,26

Log: INFO - ViewProviderPage::getMDIViewPage has no m_mdiView!
Log: INFO - ViewProviderPage::getMDIViewPage has no m_mdiView!
Log: INFO - ViewProviderPage::getMDIViewPage has no m_mdiView!
Wrn: Drawing::FeatureViewPart / View022: Links go out of the allowed scope
Wrn: Drawing::FeatureViewPart / View016: Links go out of the allowed scope
Wrn: Drawing::FeatureViewPart / View015: Links go out of the allowed scope
Wrn: Drawing::FeatureViewPart / View014: Links go out of the allowed scope
Wrn: Drawing::FeatureViewPart / View006: Links go out of the allowed scope
Wrn: Drawing::FeatureViewPart / View008: Links go out of the allowed scope
Wrn: Drawing::FeatureViewPart / View009: Links go out of the allowed scope
Wrn: Drawing::FeatureViewPart / View010: Links go out of the allowed scope
Wrn: Drawing::FeatureViewPart / View011: Links go out of the allowed scope
Wrn: Drawing::FeatureViewPart / View012: Links go out of the allowed scope
Wrn: Drawing::FeatureViewPart / View013: Links go out of the allowed scope
Log: FeaturePage::execute() not able to open /usr/share/freecad/Mod/Drawing/Templates/C7_Landscape_1600x1600_plain_noLogo.svg!
Log: Save AutoRecovery file: Needed time: 5s
Log: Sketcher::setUpSketch()-T:0.013
Log: Sketcher::Solve()-DogLeg-T:0.002
Wrn: Drawing::FeatureViewPart / View022: Links go out of the allowed scope